## Bill of Materials
Description | Designator | Value | Manufacturer | Manufacturer Part Number | Supplier | Supplier Part Number | Quantity
Capacitor SMD 4.7nF, ESD Suppressors / TVS Diodes Single Line Transil Vbr 5V min 26pF 0, Red, Green, Blue _RGB_ 622nm Red, 530nm Green, 470nm Blue LED Indication - Discrete 1.9V Red, 3V Green, 3V Blue 4-PLCC, LED SMD Verde, FIDUCIAL, [NoValue], Header, 6-Pin, USB - micro B USB 2.0 Receptacle Connector 5 Position Surface Mount, Right Angle; Through Hole, Connector Header Surface Mount 2 position 0.049 (1.25mm), Resistencia SMD 470ohms, Bluetooth, WiFi 802.11b/g/n, Bluetooth v4.2 +EDR, Class 1, 2 and 3 Transceiver Module 2.4GHz ~ 2.5GHz Integrated, Trace Surface Mount, MPU-6050 series Accelerometer, Gyroscope, 3 Axis Sensor Evaluation Board, USB Interface IC USB to UART bridge - QFN28, 8M-bit 3.0V Serial Flash Memory with uniform 4KB sectors and Dual/Quad SPI, Board Mount Pressure Sensors, 500-mA, low-noise, low-IQ, low-dropout voltage regulator with reverse current protection 6-WSON -40 to 125 | C1, C2, C3, C4, C5, C6, C7, C8, C9, C10, C11, C12, C13, C14, C15, C16, C17, C18, C19, C20, C21, D1, D2, D3, D4, D5, D6, FD1, FD2, FD3, H1, H3, H4, P3, P4, P5, P6, P7, P8, Q3, R1, R2, R3, R4, R5, R6, R7, R8, R9, R10, R11, R12, R13, R14, R15, R16, R17, R18, R19, R20, R21, R22, U1, U2, U3, U4, U5, U6 | [5 empty] | 68
| P1, P2 |  | XFCN | PZ254V-11-05P | JLCPCB | C492404 | 2
| Q1, Q2 |  | JSMSEMI | S8050 | JLCPCB | C916390 | 2
SWITCH TACTILE SPST-NO 0.05A 12V | S1, S2 |  | C&K | PTS645SM43SMTR92LFS | JLCPCB | C221880 | 2
Thimble/Copper Rod/Test Ring ROHS | TP1, TP2, TP3, TP4, TP5, TP6 |  | Ronghe | RH-5015 | JLCPCB | C5199798 | 6